## 1581 Enhanced Main PCB BOM
Components |  |  |  | Part Numbers |  |  | Links
Label | Value | Quantity | Description | LCSC | Digi-Key | Mouser | eBay | AliExpress | Notes
C1 – C14 | 100nF | 14 | Ceramic Capacitor | C914519 |  | 594-K104M15X7RF53H5
C15 | 10nF | 1 | Ceramic Capacitor | C454399 |  | 594-K103K20X7RL5TH5
C18, C22 | 10uF | 2 | Electrolytic Capacitor | C125988 |  | 647-UKL1E100KDDANA |  |  | Smoothing capacitors for 5V and 12V rails.
C20 | 47uF | 1 | Electrolytic Capacitor | C433311 |  | 647-UFW1E470MDD
R1, R3, R9, R10, R11 | 47 ohm | 5 | Resistor | C713971 |  | 660-MF1/4DCT52R47R0F
R2, R4, R13, R14 | 1K | 4 | Resistor | C713997 |  | 660-MF1/4DCT52A1001F
R5 | 2.7K | 1 | Resistor | C119333 |  | 660-MF1/4DCT52R2701F
R12 | 620 ohm | 1 | Resistor | C713992 |  | 660-MF1/4DCT52R6200F
R29 | 10K | 1 | Resistor | C337046 |  | 660-MF1/4DCT52A1002F
RP1, RP3 | 7x1K | 2 | Resistor Network, Bussed |  |  | 652-4608H-1LF-1K |  |  | Alternatively, 14x1K resistors may be used in R15 - R28.
RP2 | 7x2.2K | 1 | Resistor Network, Bussed |  |  | 652-4608X-1LF-2.2K |  |  | Alternatively, may be manufactured from discrete resistors.
CR4 | 1N4148 | 1 | Diode | C258182 |  | 512-1N4148
EMI1 – EMI | 270pF | 4 | EMI Filter |  | 490-9791-1-ND | 81-DSS1NB32A271Q91A
FB1 – FB6 | 3.5x6x0.8 | 6 | Ferrite Bead |  |  | 205-FT-3AMB4ARLY-PF | https://ebay.us/Jl8dcM | https://s.click.aliexpress.com/e/_DEqBdBv
Y1 | 16MHz | 1 | Oscillator |  | 535-9207-5-ND | 815-ACO-16-EK
CN1 | 1x4 2.54mm | 1 | Male Pin Header |  |  |  | https://ebay.us/rCc2Lz |  | Used in place of a keyed 1x4 floppy drive header.
CN2 | 2x17 2.54mm | 1 | Male Pin Header | C725889 |  |  | https://ebay.us/WcnmTt
CN3, CN4 | DIN-6 | 2 | Female IEC Serial Port |  |  |  | https://ebay.us/22m9UK | https://s.click.aliexpress.com/e/_DFJiPCL
CN6 | DIN-4 | 1 | Female Power Connector | C2939343 |  |  | https://ebay.us/9x2eqH | https://s.click.aliexpress.com/e/_DFJiPCL
J1, J3 | 1x2 2.54mm | 2 | Male Pin Header |  |  |  | https://ebay.us/rCc2Lz
J2 | 1x3 2.54mm | 1 | Male Pin Header |  |  |  | https://ebay.us/rCc2Lz
W1, W3 | 1x3 2.54mm | 1 | JST-XH Female Header |  |  |  | https://ebay.us/XUUvUi |  | LED wiring harness (male and female JST-XH ends)
SW1 | DIP Switch, 2 position | 1 | Device selector switch | C458093 |  | 490-DS02-254-1L-02BE
SW2 | Power Switch | 1 | Salecom R8017L-R21-2 |  |  |  | https://ebay.us/LkOCM1 |  | May use external switch for power supply.
U1 | 6502A | 1 | CPU |  |  |  | https://ebay.us/MMAgHw
| R65C02 |  | CPU |  |  |  | https://ebay.us/oxQuwA
| W65C02 |  | CPU |  |  | 955-W65C02S6TPG-14 | https://ebay.us/1HNp89
U2 | 27C256 | 1 | EPROM | [5 empty] | Single kernal.
| 27C512 |  | EPROM |  |  |  |  | https://s.click.aliexpress.com/e/_DBhRIjN | Dual kernal.
U3 | AS6C62256-55PCN | 1 | SRAM Module |  | 1450-1033-ND | 913-AS6C62256-55PCN
| D4364C |  | DRAM Module | [5 empty] | Legacy component; SRAM preferred.
U4 | WD1770 | 1 | Floppy Drive Controller Module |  |  |  | https://ebay.us/j1rj8A
WD/VL1772
U5 | MOS8520 | 1 | CIA Module (Amiga) |  |  |  | https://ebay.us/Megh8d
U6 | 74LS139 | 1 |  |  |  | 595-SN74LS139AN
U7 | 74LS00 | 1 |  | C556265 |  | 595-SN74LS00N
U8, U12 | 7406 | 2 |  | C513525 |  | 595-SN7406N
U9 | 74LS14 | 1 |  | C609749 |  | 595-SN74LS14N
U10 | 74LS93 | 1 |  | C609763 |  | 595-SN74LS93N
U11 | 7407 | 1 |  | C5197 |  | 595-SN7407N
U13 | 74LS241 | 1 |  |  | 296-14887-5-ND | 595-SN74LS241N

## PC Drive Adapter PCB BOM
Component | Quanitty | LCSC Part No. | Digi-Key Part No. | eBay | Notes
74HCT02 | 1 |  | 296-8380-5-ND
100nF Ceramic Capacitor | 1 | C914519
Socket 14-pin 7.62mm | 1 | C72126 | ED3014-ND
Header 2x17 Male | 1 | C725889
Header 2x17 Female | 1 | C92264
Header 1x4 2.54mm Male | 1 |  |  | https://ebay.us/rCc2Lz | Angled or straight header substitued for keyed 1x4 floppy drive power header.
Header 1x4 2.54mm Female | 1 |  |  | https://ebay.us/lgWk5i

## Misc. Components
Component | Quanitty | LCSC Part No. | Digi-Key Part No. | eBay | AliExpress | Notes
Female/Female DuPont Wire 10cm | 4 |  |  | https://ebay.us/EkzOth |  | Power/ground wires for floppy drive to PCB.
2x17 2.54mm Ribbon Cable | 1 |  |  |  | https://s.click.aliexpress.com/e/_DlAbFaJ | Floppy drive IO cable.
DIN-4 Male | 1 |  |  |  | https://s.click.aliexpress.com/e/_DlbR0TH | Male end of unit power cable; self-assembled.
DIN-6 Male | 2 |  |  |  | https://s.click.aliexpress.com/e/_DlbR0TH | Male ends of serial IEC cable; self-assembled.
1x2 2.54mm Jumpers | 3 |  |  | https://ebay.us/6nhCsz |  | Jumpers for 2.54mm jumper headers.
Socket 40-pin | 2 | C2846075 | 2057-ICM-640-1-GT-HT-ND |  |  | Machined socket
Socket 14-pin 7.62mm | 6 | C72126 | ED3014-ND |  |  | Machined socket
Socket 16-pin 7.62mm | 1 | C72130 | ED3016-ND |  |  | Machined socket
Socket 20-pin 7.62mm | 1 | C72127 | ED3020-ND |  |  | Machined socket
Socket 28-pin 15.24mm | 3 | C2874016 | ED3028-ND |  |  | Machined socket
M3 x 16mm x 0.5mm Flat Head (tapered) | 4 |  |  |  |  | Case screw for drive->bracket mounting.
#6 3/8" Pan Head | 4 |  |  |  |  | Case screw for PCB->case mounting.
#6 1/2" Pan Head | 4 |  |  |  |  | Case screw for bracket->case mounting.
#6 2" Flat Head (tapered) | 2 |  |  |  |  | Case screw for enclosure.
1581 Enchanced PCB: | https://github.com/COREi64/1581-Enhanced
1581 PC-Drive Adapter PCB: | https://gitlab.com/toms01/1581-pc-drive-adapter
Commodore 1581 Replica Case: | https://www.thingiverse.com/thing:5209440

## Jumper Settings
Label | Type | Jumpers
U1 | 6502A | JP1: closed; JP3: open
U1 | R65C02 | JP1: closed; JP3: open
U1 | W65C02 | JP1: open; JP3: closed
U2 | 27C256 | J3: open
U2 | 27C512 | J3: closed
U3 | AS6C62256-55PCN | JP2: closed
U3 | D4364C | JP2: open
U4 | WD1770 | J1: closed
U4 | WD/VL1772 | J1: open
J2 | Native power routing | Positions 1-2: closed
J2 | 5V regulator | Positions 2-3: closed